## Sheet1
Lockout Tagout Procedure |  |  | 2017-01-11
PROCEDURE FOR CRYOPUMP COLD HEADS AND COMPRESSORS
This procedure is a supplement to the manufacturers manual.
Service procedures must be carried out in a way consistent with the manual.
1) | Inform anyone necessary that the equipment will be shut down
For most cryopump service operations, the compressor and/or cold head must
be connected to power, water , and have helium lines connected.
In the event of this type of service, lockout-tagout procedures are not needed.
2) | If working on a compressor, turn it off, unplug it and attach a Lockout device to plug
A lockout device is not necessary if the plug is going to be in control or the
person doing the service for the entirety of the service operation.
3) | Attempt to turn on the piece of equipment to ensure that the correct
plug was removed
4) | Cryopumps and compressors have self sealing helium connections.
There is no need to bleed off helium from the system unless a sealed
helium charged sub assembly is to be taken apart.
This is beyond the scope of field service repairs and is not done at PRIME Lab.
5) | Turn off and lock out water cooling if working on a compressor that is
water cooled, and if the cooling system is to be disassembled.
Note that for most maintenance operations, the water cooling must be left on.
6) | If work is being done on a cold head, unplug it from the compressor.
The compressor may still be left running to operate other cold heads.
Cold heads also have low voltage electrical connection that do not require LOTO
Cold head have purge gas connections that must be locked out if the cold head is removed
7) | Perform service on the equipment.
8) | Reinstall equipment.
9) | Make sure equipment switch is off (if applicable).
10) | Reconnect any wiring and gas lines that were removed.
11) | Remove Lockout devices
12) | Plug equipment back in
13) | Continue with startup procedures as provided in the equipment manual.