## Sheet1
Lockout Tagout Procedure |  |  | 2017-01-11
PROCEDURE FOR PLUG CONNECTED ELECTRICAL EQUIPMENT
THIS APPLIES TO DEVICES THAT DO NOT USE AIR
1) | Inform anyone necessary that the equipment will be shut down
2) | Turn off and unplug piece of backup equipment and attach a Lockout device to plug
Remove or disconnect battery per manufacturer instructions
A lockout device is not necessary if the plug is going to be in control or the
person doing the service for the entirety of the service operation.
3) | Attempt to turn on the piece of equipment to ensure that the correct
plug was removed and the battery disabled
4) | Perform service on the backup equipment.
5) | Reinstall or otherwise enable battery
6) | Reinstall backup equipment.
7) | Remove Lockout device if any
8) | Plug equipment back in
9) | Test equipment for proper operation.