## Sheet1
Lockout Tagout Procedure |  |  | 2017-01-11
PROCEDURE FOR PLUG CONNECTED ELECTRICAL EQUIPMENT
THIS APPLIES TO DEVICES THAT DO NOT USE AIR
1) | Inform anyone necessary that the equipment will be shut down
2) | Turn off and unplug piece of equipment and attach a Lockout device to plug
A lockout device is not necessary if the plug is going to be in control or the
person doing the service for the entirety of the service operation.
3) | Attempt to turn on the piece of equipment to ensure that the correct
plug was removed
4) | For high voltage power supplies, discharge high voltage connection
before proceeding
5) | If additional wires are plug connected to the unit, unplug them.
6) | If there is a terminal strip with wires connected to the equipment,
check to be sure that they are not powered.
Any test equipment used should be tested before and after
being used to verify that power is disconnected
7) | Perform service on the equipment.
8) | Reinstall equipment.
9) | Make sure equipment switch is off (if applicable).
10) | Reconnect any wiring that was removed.
11) | Remove Lockout device if any
12) | Plug equipment back in
13) | Test equipment for proper operation.