## Sheet1
Lockout Tagout Procedure |  |  | 2017-01-11
PROCEDURE FOR WIRED IN ELECTRICAL EQUIPMENT
THIS APPLIES ONLY TO DEVICES THAT DO NOT USE AIR
1) | Inform anyone necessary that the equipment will be shut down
2) | Turn off power to the equipment and attach a Lockout device to circuit breaker or switch
3) | Attempt to turn on the piece of equipment to ensure that the correct
circuit was disconnected
4) | For high voltage power supplies, discharge high voltage connection
before proceeding
5) | If additional wires are plug connected to the unit, unplug them.
6) | If there is a terminal strip with wires connected to the equipment,
check to be sure that they are not powered.
Any test equipment used should be tested before and after
being used to verify that power is disconnected
7) | If any wires connected by terminal strip are powered,
the devices feeding those connections must also be locked out.
8) | Perform service on the equipment.
9) | Reinstall equipment.
10) | Make sure equipment switch is off (if applicable).
11) | Reconnect any wiring that was removed.
12) | Remove Lockout device from circuit breaker or switch
13) | Remove Lockout device from any other equipment that was locked out
14) | Turn power back on
15) | Test equipment for proper operation.