## Sheet1
Lockout Tagout Procedure |  |  | 2017-01-11
PROCEDURE FOR WIRED IN ELECTRO-PNEUMATIC EQUIPMENT
1) | Inform anyone necessary that the equipment will be shut down
2) | Turn off power to equipment and attach a Lockout device to circuit breaker
3) | Attempt to turn on the piece of equipment to ensure that the correct
circuit was disconnected
4) | Turn off and lock out the air supply to the equipment
before proceeding
5) | Bleed off air to the device if a self bleeding valve is not used
6) | If there is a terminal strip with wires connected to the equipment,
check to be sure that they are not powered.
Any test equipment used should be tested before and after
being used to verify that power is disconnected
7) | If any wires connected by terminal strip are powered,
the devices feeding those connections must also be locked out.
8) | Perform service on the equipment.
9) | Reinstall equipment.
10) | Make sure equipment switch is off (if applicable).
11) | Reconnect any wiring and air lines that were removed.
12) | Remove Lockout device from circuit breaker and air supply
13) | Remove Lockout device from any other equipment that was locked out
14) | Plug equipment back in
15) | Test equipment for proper operation.