## Sheet1
CERTIFICATION OF HAZARD ASSESSMENT
Assessment Date(s): | 2012-03-06 | Department: | Physics
Building: | Physics | Room: | B-174B
Supervisor (print): | Ken Mueller | Signature:
Hazards | Task: hands-on work or being within reach(a) of potential hazards of described activity/items: | Minimum Requirements
Skin/eye damage, poisoning, inhalation of vapor or aerosol or dust | Liquids with a Volume > 15 mL and ≤ 100 mL of any unshielded (b) corrosive (c) liquids, toxic(d) liquids, or organic liquids other than ethanol and acetone | Safety glasses, chemical resistant gloves(e), skin cover to knees/elbows/throat, closed shoes, Shower and eyewash available in room B-174.
| Copper (II) Oxide ≤ 500g or other Hazardous solids ≤ 100 g | Safety glasses, chemical resistant gloves, skin cover to elbows/knees/throat, closed shoes
Eye Impact | Drilling or grinding sample material | Safety glasses (with side shields) or goggles.
| Loading samples in cathodes | Safety glasses
Skin Damage, cuts | Use of razor blades and needles | Dispose of used razor blades and needles in a sharps container.
OTHER CONTROL MEASURES:
Shower and Eyewash available in room B-174
NOTES:
(a) | Being within 5 ft of work being done.
(b) | Unshielded: not behind a drawn hood sash or other shield.
(c) | Corrosive: pH ³ 12 or pH £ 2 or concentrations greater than 0.01M
(d) | Toxic: having any poisonous or irritating effects to human tissue or human health.
(e) | Chemical resistant gloves: glove thickness, length, and material must be chosen carefully and will be specific to the chemicals/mixtures used and the process conditions.
DISTRIBUTION: | Department PPE Assessment File | REM, CIVL | Post in work area