## Sheet1
CERTIFICATION OF HAZARD ASSESSMENT
Assessment Date(s): | 2012-04-09 | Department: | Physics
Building: | Physics | Room: | B-176
Supervisor (print): | Ken Mueller | Signature:
Hazards | Task: hands-on work or being within reach(a) of potential hazards of described activity/items: | Minimum Requirements
Skin/eye damage, poisoning, inhalation of vapor or aerosol or dust | Use of ethanol or acetone | Safety glasses, chemical resistant gloves(c) if prolonged or repeated skin contact is likely.
| Hazardous or toxic(b) solids ≤ 100 g | Safety glasses, chemical resistant gloves(c), skin cover to elbows/knees/throat, closed shoes
| Be compounds or other "chemical requiring designated area," (d). | Same as above, but area is to be labeled as a designated area. Sample handling technique must be consistent with the conditions under which REM exposure monitoring was done.
Burns/Fire | Using ultrasonic cleaner | Items to be cleaned with ethanol must be placed in a container that is placed in the ultrasonic filled with water (not directly in the ultrasonic tank).
| Loading and emptying furnaces and ovens | If possible , allow furnace to cool before opening. Use tongs or appropriate gloves to remove hot items.
Eye Impact | Drilling, sawing, or grinding sample material | Safety glasses (with side shields) or goggles.
Skin/limb injury | Use of pneumatic press | A single operator must run machine which has 2 hand levers that must be pressed to operate machine. Bypassing interlocks on the machine is not permitted.
| Use of drill press | Do not wear loose fitting clothes or jewelry while operating machines.
OTHER CONTROL MEASURES:
Shower and Eyewash are available in room B-174
NOTES:
(a) | Being within 5 ft of chemical operations or the use of machinery.
(b) | Toxic: having any poisonous or irritating effects to human tissue or human health.
(c) | Chemical resistant gloves: glove thickness, length, and material must be chosen carefully and will be specific to the chemicals/mixtures used and the process conditions.
(d) | Chemicals requiring designated areas: full list is at http://www.purdue.edu//rem/home/booklets/crdalist.pdf
DISTRIBUTION: | Department PPE Assessment File | REM, CIVL | Post in work area