## Sheet1
CERTIFICATION OF HAZARD ASSESSMENT
Assessment Date(s): | 2013-07-01 | Department: | Physics
Building: | Physics | Room: | S-182
Supervisor (print): | Ken Mueller | Signature:
Hazards | Task: hands-on work or being within reach(a) of potential hazards of described activity/items: | Minimum Requirements
Suffocation | Significant Gas Leak from Accelerator | Use portable oxygen monitor to ensure that oxygen deficiency does not occur while repairing leak. If necessary use SCBA to complete repairs.
| Entering Accelerator tank for repairs | Use accelerator confined space entry procedure
Skin damage, frostbite | Cryogenic liquids in Stainless Steel Flasks with of volume of 1 L or less | Safety Glasses, skin cover to elbows/knees/throat, closed shoe
Skin/eye damage, poisoning, inhalation of vapor or aerosol or dust | Handling cesium | Cesium should be handled in and inert atmosphere in the glove box to the extent possible. Goggles should be worn when disposing of unused cesium in water.
| Handling water/air reactive chemicals | Handle materials in glove box under argon if possible. If exposed to air, use Goggles and gloves.
Skin/limb injury | Movement of gas cylinders | Use a cylinder cart to the extent possible.
"Flying fragments, objects, large chips, particles, sand, dirt, etc" | Drilling or sawing | Use of safety glasses (with side shields) or goggles
| Grinding and sanding | Use of safety goggles by operator and bystanders.
| Arc welding | Use welding helmet(b) and gloves
| Blowing off objects with compressed air | Use of safety glasses (with side shields) or goggles by operator and bystanders.
| Sand or abrasive bead blasting. | If enclosed cabinet is being used and is sealed, no additional PPE is required
Optical radiation | Arc/MIG welding, gas welding/brazing | Use appropriate welding shade (sign on eqpt) for operation being performed. Any bystanders or assistants must also have appropriate protection
Head impact | Use of overhead crane | If the load or hook is lifted more than 4 feet above floor, use a hard hat. Do not store crane with the bottom of the hook lower than 7 feet off ground.
| Working in accelerator tank | Use hard hat if floorboards are not installed
Electric shock | Working on electrical or electronic equipment | Use appropriate lockout/tagout of equipment unless doing tests on energized equipment.
Falls | Working on crane platform | Use appropriate restraints when climbing ladder
| Use of scaffolding | When using scaffolding, make certain that the wheels are locked, and that guard rails are in place, and the foot guards are in place.
Radiation | Working with activated components | Use Geiger counter to check beamline components for radioactivity before proceeding. Do not machine accelerator components that have been exposed to beams in excess of 1 MeV.
Burns | Welding, use of torch | Use gloves while welding or handling hot parts.
OTHER CONTROL MEASURES:
NOTES:
(a) | Being within 5 ft of operating equipment.
(b) | Welding helmets should be used only over primary eye protection (spectacles or goggles).
DISTRIBUTION: | Department PPE Assessment File | REM, CIVL | Post in work area