## Sheet1
CERTIFICATION OF HAZARD ASSESSMENT
Assessment Date(s): | 2012-03-13 | Department: | Physics
Building: | Physics | Room: | S-188
Supervisor (print): | Ken Mueller | Signature:
Hazards | Task: hands-on work or being within reach(a) of potential hazards of described activity/items: | Minimum Requirements
Suffocation | Significant Gas Leak from Gas System | Use portable oxygen monitor to ensure that oxygen deficiency does not occur while repairing leak. If necessary use SCBA to complete repairs.
| Operation of gas handling system | Operate only in accordance with established procedures. Any operations not covered by standard procedures must be supervised by a member of the PRIME Lab engineering staff. Do not do anything to the compressor other than the addition of oil while it is running.
Skin damage, frostbite | Using Liquid nitrogen evaporator | Use cryogloves when operating valves on Dewar. Do not disconnect hoses from Dewar until they have adequately thawed.
| Transportation of 160 L dewars | Always position blow-off valve away from body. Use appropriate cart or trolley.
| Liquid nitrogen and liquid argon dewars | Use cryogloves when operating valves on Dewar.
Skin/limb injury | Movement of gas cylinders | Use a cylinder cart to the extent possible.
"Flying fragments, objects, large chips, particles, sand, dirt, etc" | Drilling or sawing | Use of safety glasses (with side shields) or goggles
| Grinding and sanding | Use of safety goggles by operator and bystanders.
| Arc welding | Use welding helmet(b) and gloves
| Blowing off objects with compressed air | Use of safety glasses (with side shields) or goggles by operator and bystanders.
Optical radiation | Arc/TIG welding, gas welding/brazing | Use appropriate welding shade for operation being performed. Any bystanders or assistants must also have appropriate protection
Electric shock | Working on electrical or electronic equipment | Use appropriate lockout/tagout of equipment unless doing tests on energized equipment.
Burns | Welding, use of torch | Use gloves while welding or handling hot parts.
| Liquid nitrogen evaporator gets hot during operation. | Use gloves if working on evaporator while it is hot
OTHER CONTROL MEASURES:
NOTES:
(a) | Being within 5 ft of operating equipment.
(b) | Welding helmets should be used only over primary eye protection (spectacles or goggles).
DISTRIBUTION: | Department PPE Assessment File | REM, CIVL | Post in work area