## Sheet1
CERTIFICATION OF HAZARD ASSESSMENT
Supervisor (print) | Ken Mueller | Assessment Date(s) 3/6/2012
Signature |  | Location(s) posted B-157, B170
Hazards | Task: hands-on work or being within reach(a) of potential hazards of described activity/items: | Minimum Requirements
Skin/eye damage, poisoning, inhalation of vapor or aerosol or dust | Liquids with a Volume > 15 mL and ≤ 1 L of any unshielded (b) corrosive (c) liquids, toxic(d) liquids, or organic liquids other than ethanol and acetone | Safety glasses, chemical resistant gloves(e), skin cover to knees/elbows/throat, closed shoes, Shower and eyewash must be available in work area.
| Liquid as above with a Volume > 1 L and ≤ 5 L | Safety glasses (with side shields) or goggles, chemical resistant gloves(e), skin cover to throat/wrists/ankles or lab coat, closed shoes, Shower and eyewash must be available in work area.
| Liquid as above with a Volume > 5 L | Same, but add face shield covering chin
| Volatile Acids with a concentration of > 1 M or 10%, or Ammonium Hydroxide > 1.5 M, or volatile organic solvents other than ethanol and acetone | Safety glasses (with side shield) or goggles, chemical resistant gloves(e), skin cover to knees/elbows/throat, closed shoes, work must be done in a fume hood (f), and a Shower and eyewash must be available in work area.
| Hazardous solids ≤ 100 g | Safety glasses, chemical resistant gloves, skin cover to elbows/knees/throat, closed shoes
| Hazardous solids > 100 g with a high potential for producing dust | Same as above, but work in fume hood (f)
| > 1 g "chemical requiring designated area," (g). | Same as above, but fume hood is to be labeled as a designated area.
Cataracts, flash burns to cornea | Glassblowing | Appropriate shaded glasses
Skin/eye damage, frostbite, eye impact | Cryogenic liquids in Stainless Steel Flasks with of volume of 1 L or less | Safety Glasses, skin cover to elbows/knees/throat, closed shoe
| Dispensing cryogenic liquids from vessels > 4 L | Safety Glasses (with side shields) or goggles Skin cover to throat/wrists/ankles or lab coat. Use cryogloves for dispensing
| Transportation of 160 L dewars | Skin cover to throat/wrists/ankles or lab coat. Wheeled vessels or carts must restrain Dewar and have wheels large enough to safely traverse elevator door. Always position blow-off valve away from body
| Crushing Dry Ice | Safety Glasses, skin cover to elbows/knees/throat, closed shoe, leather gloves
Burns | Handling tube furnaces | If hot, move furnaces only by handle
| Glassblowing | Use forceps or tongs or other appropriate fixture if it is necessary to hold the glass close to area being worked.
| Loading and emptying furnaces and ovens | If possible , allow furnace to cool before opening. Use tongs or appropriate gloves to remove hot items.
Eye Impact | Drilling, sawing, or grinding sample material | Safety glasses (with side shields) or goggles.
Skin Damage, cuts | Glassblowing | Avoid producing long thin fibers while sealing off tubes on the vacuum line. Dispose of broken glass in glass disposal container.
| Use of razor blades and needles | Dispose of used razor blades and needles in a sharps container.
(a) | Being within 5 ft of wet chemical operations, or in the room with glassblowing operations.
(b) | Unshielded: not behind a drawn hood sash or other shield.
(c) | Corrosive: pH ³ 12 or pH £ 2 or concentrations greater than 0.01M
(d) | Toxic: having any poisonous or irritating effects to human tissue or human health.
(e) | Chemical resistant gloves: glove thickness, length, and material must be chosen carefully and will be specific to the chemicals/mixtures used and the process conditions.
(f) | Hood: 100% exhaust to outside, current approval for "all work" and functioning properly.
(g) | Chemicals requiring designated areas: full list is at http://www.purdue.edu//rem/home/booklets/crdalist.pdf