## Sheet1
CERTIFICATION OF HAZARD ASSESSMENT
Supervisor (print) | Ken Mueller | Assessmanet Date(s) 3/7/2012
Signature |  | Location(s) posted S-153 Electronics Shop Area
Hazards | Task: hands-on work or being within reach(a) of potential hazards of described activity/items: | Minimum Requirements
Electric shock | Working on elecrical or electronic equipment | Ensure that power cord to equipment is disconnected unless doing tests on energized equipment. Use test leads appropriate for the voltages being tested.
Flying fragments, objects, large chips, particles, sand, dirt, etc | Drilling or sawing | Use of safety glasses (with side shields) or goggles
| Grinding and sanding | Use of safety goggles by operator and bystanders.
| Blowing off objects with compressed air | Use of safety glasses (with side shields) or goggles while using "canned air" by operator and bystanders.
Burns | Soldering | Use Gloves or use forceps or other holding devices to hold parts that are likely to get excessively hot during soldering process.
Eye Damage | Using aerosol spray cleaners | Use of safety glasses (with side shields) or goggles
(a) | Being within 5 ft of operating equipment.