## Sheet1
CERTIFICATION OF HAZARD ASSESSMENT
Supervisor (print) | Steve Plunkett | Assessment Date(s) 3/7/2012
Signature |  | Location(s) posted S-170
Hazards | Task: hands-on work or being within reach(a) of potential hazards of described activity/items: | Minimum Requirements
Flying fragments, objects, large chips, particles, sand, dirt, etc | Use of milling machine, lathe, drill press, band saw, and any hand tools likely to produce particles such as saws and hammers | Use of safety glasses (with side shields) while working on or near operating machine tools or while using specified hand tools.
| Grinding and sanding | Use of safety goggles by operator and bystanders..
| Arc welding | Use welding helmet(b) and gloves
| Blowing off objects with compressed air | Use of safety goggles by operator and bystanders.
| Sand or abrasive bead blasting. | If enclosed cabinet is being used and is sealed, no additional PPE is required
Optical radiation | Arc welding, gas brazing and welding, torch cutting | Use appropriate welding shade for operation being performed. Any bystanders or assistants must also have appropriate protection
Burns | Welding, use of torch | Use gloves while welding or handling hot parts.
Skin/limb injury | Handling sharp objects | Use gloves if compatible with operation being performed.
| Movement of gas cylinders | Use a cylinder cart to the extent possible
| Operating machinery (lathe, mill, etc) | Do not wear loose fitting clothes or jewelry while operating machines.
Splash | Cleaning parts | Use safety glasses (with side shields) for operations cleaning with wash bottles. Use goggles for any cleaning that has a larger splash hazard.
Head impact | Use of overhead crane | If the load is lifted more than 4 feet above floor, use a hard hat. Do not store crane with the bottom of the hook lower than 7 feet off ground.
Fire | Transferring solvents to smaller containers | Make sure that there is no source of ignition when transferring flammable solvents to smaller containers
(a) | Being within 5 ft of operating equipment.
(b) | Welding helmets should be used only over primary eye protection (spectacles or goggles).