## Sheet1
CERTIFICATION OF HAZARD ASSESSMENT
Supervisor (print) | Ken Mueller | Assessmanet Date(s) 3/7/2012
Signature |  | Location(s) posted S-171
Hazards | Task: hands-on work or being within reach(a) of potential hazards of described activity/items: | Minimum Requirements
Skin damage, frostbite | Cryogenic liquids in Stainless Steel Flasks with of volume of 1 L or less | Safety Glasses, skin cover to elbows/knees/throat, closed shoe
Skin/limb injury | Movement of gas cylinders | Use a cylinder cart to the extent possible
Flying fragments, objects, large chips, particles, sand, dirt, etc | Drilling or sawing | Use of safety glasses (with side shields) or goggles
| Grinding and sanding | Use of safety goggles by operator and bystanders.
| Arc welding | Use welding helmet(b) and gloves
| Blowing off objects with compressed air | Use of safety goggles by operator and bystanders.
Optical radiation | Arc/TIG welding, gas welding/brazing | Use appropriate welding shade for operation being performed. Any bystanders or assistants must also have appropriate protection
Head impact | Use of overhead crane | If the load is lifted more than 4 feet above floor, use a hard hat. Do not store crane with the bottom of the hook lower than 7 feet off ground.
Electric shock | Working on elecrical or electronic equipment | Use appropriate lockout/tagout of equipment unless doing tests on energized equipment.
Falls | Working on crane platform | Use appropriate restraints when climbing ladder
Radiation | Working with activated components | Use geiger counter to check beamline components for radioactivity before proceeding. Do not machine accelerator components that have been exposed to beams in excess of 1 MeV.
Burns | Welding, use of torch | Use gloves while welding or handling hot parts.
(a) | Being within 5 ft of operating equipment.
(b) | Welding helmets should be used only over primary eye protection (spectacles or goggles).