## Sheet1
CERTIFICATION OF HAZARD ASSESSMENT
Supervisor (print) | Ken Mueller | Assessmanet Date(s) 3/7/2012
Signature |  | Location(s) posted S-188
Hazards | Task: hands-on work or being within reach(a) of potential hazards of described activity/items: | Minimum Requirements
Suffocation | Significant Leak from gas system | Use portable oxygen monitor to ensure that oxygen defficiency does not occur while repairing leak. If necessary use SCBA to complete repairs.
| Operation of gas handling system | Operate only in accordance with established procedures. Any operations not covered by standard procedures must be supervised by a member of the PRIME Lab engineering staff. Do not do anything to the compressor other than the addition of oil while it is running.
Skin damage, frostbite | Using Liquid nitrogen evaporator | Use cryogloves when operating valves on dewar. Do not disconnect hoses from dewar until they have adequately thawed.
| Transportation of 160 L dewars | Skin cover to throat/wrists/ankles, wheeled vessels or carts must restrain Dewar and have wheels large enough to safely traverse elevator door. Always position blow-off valve away from body
| Liquid nitrogen and liquid argon dewars | Use cryogloves when operating valves on dewar.
Burns | Liquid nitrogen evaperator gets hot during operation. | Use gloves if working on evaporator while it is hot
Skin/limb injury | Movement of gas cylinders | Use a cylinder cart to the extent possible
Electric shock | Working on elecrical or electronic equipment | Use appropriate lockout/tagout of equipment unless doing tests on energized equipment.
(a) | Being within 5 ft of operating equipment.