## Sheet1
CERTIFICATION OF HAZARD ASSESSMENT
Assessment Date(s): | 2019-04-24 |  | Department: | Physics
Building: | Physics |  | Room: | B-174, B-174A, B-174C
Supervisor (print): | Ken Mueller |  | Signature:
Task: hands-on work or being within reach(a) of potential hazards of described activity/items: |  | Hazards | Minimum Requirements
Minimum PPE for any work in room other than desk work |  | skin/eye damage, burns | Shower and eyewash must be available and functional in work area. Skin cover to throat/wrists/ankles, closed shoes, safety glasses, chemical resistant gloves(e). A Lab Coat or apron must be used. Lab doors must be kept closed at all times.
Use of ethanol or acetone wash bottle |  | skin/eye damage, vapor, flammable | Minimum requirements and work away from ignition sources
Use of unshielded(b) concentrated strong acids, bases |  | skin/eye damage, poisoning, inhalation of vapor or aerosol | Minimum requirements and splash goggles and work in hood(f).
Use of any (not HF) unshielded(b) corrosive(c), toxic(d), or organic liquids not otherwise listed with a Volume < 15 mL. Volatile acid/base must be ≤1.5 M |  |  | Minimum requirements and safety glasses with side shields or goggles.
Use of liquids as above with a Volume > 15 mL and ≤ 1 L |  |  | Minimum requirements and splash goggles
Use of liquids as above > 1L |  |  | Minimum requirements and use face shield with safety glasses or goggles or work in hood with sash lowered to protect face.
Use of hazardous solids ≤ 100 g |  | skin/eye damage, poisoning, inhalation of dust | Minimum requirements
Use of hazardous solids > 100 g with a high potential for producing airborne dust |  |  | Same as above, but work in fume hood(f) if possible
Use of > 1 g "chemical requiring a designated area" (g). |  |  | Same as above, but fume hood or other work areas are to be labeled as a designated area.
Loading and emptying furnaces and ovens |  |  | If possible , allow furnace to cool before opening. Use tongs or appropriate gloves to remove hot items.
Drilling, sawing, or grinding sample material |  | eye impact, skin damage, cuts | Safety glasses (with side shields) or goggles. Hold material appropriately to avoid injury to fingers.
Use of gas cylinders |  | eye impact, skin damage | Minimum requirements and use a cylinder cart to the extent possible if cylinder is moved.
OTHER CONTROL MEASURES:
NOTES:
(a) | Being within 5 ft of work being done.
(b) | Unshielded: not behind a drawn hood sash or other shield.
(c) | Corrosive: pH ³ 12 or pH £ 2 or concentrations greater than 0.01M
(d) | Toxic: having any poisonous or irritating effects to human tissue or human health.
(e) | Chemical resistant gloves: glove thickness, length, and material must be chosen carefully and will be specific to the chemicals/mixtures used and the process conditions.
(f) | Hood: 100% exhaust to outside, current approval for "all work" and functioning properly.
(g) | Chemicals requiring designated areas: full list is at http://www.purdue.edu//rem/home/booklets/crdalist.pdf
DISTRIBUTION: |  | Department PPE Assessment File | REM, CIVL | Post in work area