## Sheet1
CERTIFICATION OF HAZARD ASSESSMENT
Assessment Date(s): | 2019-04-23 |  | Department: | Physics
Building: | Physics |  | Room: | B-174B
Supervisor (print): | Ken Mueller |  | Signature:
Task: hands-on work or being within reach(a) of potential hazards of described activity/items: |  | Hazards | Minimum Requirements
Minimum PPE for work in room other than desk work or microscope work |  | skin/eye damage, burns | Skin cover to throat/wrists/ankles, closed shoes, safety glasses, chemical resistant gloves(b). A Lab Coat or apron must be used.
Use of ethanol or acetone wash bottle |  | skin/eye damage, vapor, flammable | Safety glasses, chemical resistant gloves(b). Work away from ignition sources
Use of Copper (II) Oxide ≤ 500g or other hazardous solids (oxalic acid) ≤ 100 g and not requiring a designated area(c) |  | skin/eye damage, poisoning, inhalation of dust | Skin cover to throat/wrists/ankles, closed shoes, safety glasses, chemical resistant gloves(b).
Drilling, sawing, or grinding sample material |  | eye impact, skin damage, cuts | Safety glasses (with side shields) or goggles. Hold sample material appropriately to avoid injury to fingers.
Use of razor blades and needles |  | skin damage, cuts | Dispose of used razor blades and needles in a sharps container.
OTHER CONTROL MEASURES:
NOTES:
(a) | Being within 5 ft of work being done.
(b) | Chemical resistant gloves: glove thickness, length, and material must be chosen carefully and will be specific to the chemicals/mixtures used and the process conditions.
(c) | Chemicals requiring designated areas: full list is at http://www.purdue.edu//rem/home/booklets/crdalist.pdf