## Sheet1
CERTIFICATION OF HAZARD ASSESSMENT
Assessment Date(s): | 2019-04-26 |  | Department: | Physics
Building: | Physics |  | Room: | B-184, B-184A
Supervisor (print): | Nat Lifton |  | Signature:
Task: hands-on work or being within reach(a) of potential hazards of described activity/items: |  | Hazards | Minimum Requirements
Minimum PPE for any work in room other than desk work or work on mechanical or electrical equipment. |  | skin/eye damage, burns | Shower and eyewash must be available and functional in work area. Skin cover to throat/wrists/ankles, closed shoes, safety glasses, chemical resistant gloves(c). A lab coat is required in this area.
Use of ethanol or acetone wash bottle |  | skin/eye damage, vapor, flammable | Minimum requirements and work away from ignition sources
Use of unshielded(b) concentrated strong acids, bases |  | skin/eye damage, poisoning, inhalation of vapor or aerosol | Not permitted in this area.
Use of hazardous solids ≤ 100 g |  | skin/eye damage, poisoning, inhalation of dust | Minimum requirements
Glassblowing |  | Optical radiation, burns, fire, skin damage, cuts | Use appropriate glasses, didymium for Pyrex, shade 6 for quartz. Use forceps or tongs or other appropriate fixture if it is necessary to hold the glass close to area being worked. Avoid working near flammable materials. Avoid producing long thin fibers. Dispose of broken glass in glass disposal container. Labcoat must be flame retardant.
Handling furnaces |  | burns | Use high temperature gloves if it is necessary to touch furnace.
Loading and emptying furnaces and ovens |  |  | If possible , allow furnace to cool before opening. Use tongs or appropriate gloves to remove hot items.
Use of razor blades and needles |  | skin damage, cuts | Dispose of used razor blades and needles in a sharps container.
Use of gas cylinders |  | eye impact, skin damage | Minimum requirements and use a cylinder cart to the extent possible when moving cylinders.
Use of cryogenic liquids in Steel Flasks with of volume ≤ 1 L |  | Low temperature burns, eye damage | Minimum requirements and Safety Glasses with side shields, closed non-lacing shoe
Dispensing cryogenic liquids from vessels 4 L or less |  |  | Same as above but add cryogloves
Dispensing cryogenic liquids from vessels > 4 L |  |  | Same as above, but Splash Goggles
Transportation of 160 L dewars |  |  | Always position blow-off valve away from body. Use appropriate cart or trolley.
Use motorized pallet jack |  | Impact, Low temperature burns, eye damage | Operator must be trained in use of equipment. When used to move liquid nitrogen cylinders, use straps to secure in place.
OTHER CONTROL MEASURES:
NOTES:
(a) | Being within 5 ft of work being done.
(b) | Unshielded: not behind a drawn hood sash or other shield.
(c) | Chemical resistant gloves: glove thickness, length, and material must be chosen carefully and will be specific to the chemicals/mixtures used and the process conditions.
DISTRIBUTION: |  | Department PPE Assessment File | REM, CIVL | Post in work area