## Sheet1
CERTIFICATION OF HAZARD ASSESSMENT
Assessment Date(s): | 2019-04-24 |  | Department: | Physics
Building: | Physics |  | Room: | S-170
Supervisor (print): | Ken Mueller |  | Signature:
Task: hands-on work or being within reach(a) of potential hazards of described activity/items: |  | Hazards | Minimum Requirements
Use of milling machine, lathe, drill press, band saw, and any hand tools likely to produce particles such as saws and hammers |  | Flying fragments, objects, large chips, particles, etc Moving machine components, sharp blades, pinch points | Use of safety glasses (with side shields) while working on or near operating machine tools or while using specified hand tools. Use machine guards that are appropriate for the operation being done. Do not wear loose fitting clothes or jewelry while operating machines.
Grinding and sanding |  |  | As above but use goggles.
Blowing off objects with compressed air or "canned air" |  | Flying fragments, objects, large chips, particles, etc | Use of safety glasses (with side shields) or goggles by operator and bystanders.
Using aerosol spray cleaners |  | eye damage | Use of safety glasses (with side shields) or goggles. If cleaner is hazardous wear gloves.
Arc welding, gas brazing and welding, torch cutting |  | burns, optical radiation, flying hot metal particles | Use welding helmet(b) for arc welding and welding gloves. Use appropriate welding shade (sign on eqpt) for operation being performed. Any bystanders or assistants must also have appropriate protection
Sand or abrasive bead blasting |  | Flying particles, dust. | If enclosed cabinet is being used and is sealed, no additional PPE is required
Handling sharp objects |  | Cuts | Use gloves if compatible with operation being performed.
Use of Gas Cylinders |  | eye impact, skin damage | Use a cylinder cart to the extent possible when moving cylinders. Use safety glasses when using gas.
Use of ethanol or acetone wash bottle |  | skin/eye damage, vapor, flammable | Safety glasses, chemical resistant gloves if skin contact is likely. Work away from ignition sources
Pouring hazardous liquids such as oils and coolants |  | splash | Use safety glasses (with side shields) or goggles.
Use of overhead crane |  | Head impact | If the load or hook is lifted more than 4 feet above floor, use a hard hat. Do not store crane with the bottom of the hook lower than 7 feet off ground.
Transferring solvents to smaller containers |  | Fire | Make sure that there is no source of ignition when transferring flammable solvents to smaller containers. Metal containers must be grounded.
OTHER CONTROL MEASURES:
NOTES:
(a) | Being within 5 ft of mechanical operations or in sight of welding operations
(b) | Welding helmets should be used only over primary eye protection (spectacles or goggles).
DISTRIBUTION: |  | Department PPE Assessment File | REM, CIVL | Post in work area