## Sheet1
CERTIFICATION OF HAZARD ASSESSMENT
Assessment Date(s): | 2019-04-23 |  | Department: | Physics
Building: | Physics |  | Room: | S-170B
Supervisor (print): | Ken Mueller |  | Signature:
Task: hands-on work or being within reach(a) of potential hazards of described activity/items: |  | Hazards | Minimum Requirements
Working on electrical and electronic equipment |  | Electric shock | Ensure that power cord to equipment is disconnected unless doing tests on energized equipment. Follow Lockout/Tagout procedures. Use test leads appropriate for the voltages being tested.
Drilling and sawing |  | Flying fragments, objects, large chips, particles, etc | Use of safety glasses (with side shields) or goggles
Grinding and sanding |  |  | Use of safety goggles by operator and bystanders.
Blowing off objects with compressed air |  |  | Use of safety glasses (with side shields) or goggles while using "canned air" by operator and bystanders.
Using aerosol spray cleaners |  | eye damage | Use of safety glasses (with side shields) or goggles. If cleaner is hazardous use gloves.
Using 20% nitric acid for foil loading |  | Skin/eye damage, poisoning, inhalation of vapor | Skin cover to throat/wrists/ankles, closed shoes, safety glasses with side shields or goggles, chemical resistant gloves(b) and a lab coat is required while using 20% nitric acid solution. The rest of the foil loading process requires no PPE
OTHER CONTROL MEASURES:
NOTES:
(a) | Being within 5 ft
(b) | Chemical resistant gloves: glove thickness, length, and material must be chosen carefully and will be specific to the chemicals/mixtures used and the process conditions.
DISTRIBUTION: |  | Department PPE Assessment File | REM, CIVL | Post in work area