## Sheet1
CERTIFICATION OF HAZARD ASSESSMENT
Assessment Date(s): | 2019-04-23 |  | Department: | Physics
Building: | Physics |  | Room: | S-171
Supervisor (print): | Ken Mueller |  | Signature:
Task: hands-on work or being within reach(a) of potential hazards of described activity/items: |  | Hazards | Minimum Requirements
Drilling and sawing |  | Flying fragments, objects, large chips, particles, etc sharp blades | Use of safety glasses (with side shields) or goggles
Grinding and sanding |  |  | As above but use goggles.
Blowing off objects with compressed air or "canned air" |  | Flying fragments, objects, large chips, particles, etc | Use of safety glasses (with side shields) or goggles by operator and bystanders.
Using aerosol spray cleaners |  | eye damage | Use of safety glasses (with side shields) or goggles. If cleaner is hazardous use gloves.
Arc welding, gas brazing and welding, torch cutting |  | burns, optical radiation, flying hot metal particles | Use welding helmet(b) for arc welding and welding gloves. Use appropriate welding shade (sign on eqpt) for operation being performed. Any bystanders or assistants must also have appropriate protection
Handling sharp objects |  | Cuts | Use gloves if compatible with operation being performed.
Use of Gas Cylinders |  | eye impact, skin damage | Use a cylinder cart to the extent possible when moving cylinders. Safety glasses when using gas.
Use of ethanol or acetone wash bottle |  | skin/eye damage, vapor, flammable | Safety glasses, chemical resistant gloves(e) if skin contact is likely. Work away from ignition sources
Use of overhead crane |  | Head impact | If the load or hook is lifted more than 4 feet above floor, use a hard hat. Do not store crane with the bottom of the hook lower than 7 feet off ground.
Working with activated (radioactive) components |  | Radiation | Use Geiger counter to check beamline components for radioactivity before proceeding. Work in a manner to minimize exposure time and maximize exposure distance. Do not machine accelerator components that have been exposed to beams in excess of 1 MeV.
Use of cryogenic liquids in Stainless Steel Flasks with of volume of 1 L or less |  | Skin damage, frostbite | Safety Glasses with side shields, skin cover to throat/wrists/ankles, closed non-lacing shoe
Working on electrical and electronic equipment |  | Electric shock | Use appropriate lockout/tagout of equipment or ensure that power cord to equipment is disconnected unless doing tests on energized equipment. Use test leads appropriate for the voltages being tested.
soldering |  | burns | Use Gloves or use forceps or other holding devices to hold parts that are likely to get excessively hot during soldering process.
OTHER CONTROL MEASURES:
NOTES:
(a) | Being within 5 ft of mechanical operations or in sight of welding operations
(b) | Welding helmets should be used only over primary eye protection (spectacles or goggles).
DISTRIBUTION: |  | Department PPE Assessment File | REM, CIVL | Post in work area