## Sheet1
CERTIFICATION OF HAZARD ASSESSMENT
Assessment Date(s): | 2019-04-23 |  | Department: | Physics
Building: | Physics |  | Room: | S-180
Supervisor (print): | Ken Mueller |  | Signature:
Task: hands-on work or being within reach(a) of potential hazards of described activity/items: |  | Hazards | Minimum Requirements
Use of office and household products |  | The use of these products for the intended use is not considered hazardous. | none required
Working on electrical and electronic equipment |  | Electric shock | Use appropriate lockout/tagout of equipment or ensure that power cord to equipment is disconnected unless doing tests on energized equipment. Use test leads appropriate for the voltages being tested.
soldering |  | burns | Use Gloves or use forceps or other holding devices to hold parts that are likely to get excessively hot during soldering process.
OTHER CONTROL MEASURES:
NOTES:
(a) | Being within 5 ft of work being done.
(b) | Unshielded: not behind a drawn hood sash or other shield.
(c) | Corrosive: pH ³ 12 or pH £ 2 or concentrations greater than 0.01M
(d) | Toxic: having any poisonous or irritating effects to human tissue or human health.
(e) | Chemical resistant gloves: glove thickness, length, and material must be chosen carefully and will be specific to the chemicals/mixtures used and the process conditions.
(f) | Hood: 100% exhaust to outside, current approval for "all work" and functioning properly.
(g) | Chemicals requiring designated areas: full list is at http://www.purdue.edu//rem/home/booklets/crdalist.pdf
DISTRIBUTION: |  | Department PPE Assessment File | REM, CIVL | Post in work area