## Sheet1
CERTIFICATION OF HAZARD ASSESSMENT
Assessment Date(s): | 2019-04-23 |  | Department: | Physics
Building: | Physics |  | Room: | S-188
Supervisor (print): | Ken Mueller |  | Signature:
Task: hands-on work or being within reach(a) of potential hazards of described activity/items: |  | Hazards | Minimum Requirements
Significant gas leak from gas handling system |  | Suffocation | Use portable oxygen monitor to ensure that oxygen deficiency does not occur while repairing leak. If necessary use SCBA to complete repairs. If needed, evacuate building except for those making repairs and install door signs.
Operation of gas handling system |  |  | Operate only in accordance with established procedures. Any operations not covered by standard procedures must be supervised by a member of the PRIME Lab engineering staff. Do not do anything to the compressor other than the addition of oil while it is running
Drilling and sawing |  | Flying fragments, objects, large chips, particles, etc, sharp blades | Use of safety glasses (with side shields) or goggles
Grinding and sanding |  |  | As above but use goggles.
Blowing off objects with compressed air or "canned air" |  | Flying fragments, objects, large chips, particles, etc | Use of safety glasses (with side shields) or goggles by operator and bystanders.
Using aerosol spray cleaners |  | eye damage | Use of safety glasses (with side shields) or goggles if cleaner is hazardous
Arc welding, gas brazing and welding, torch cutting |  | burns, optical radiation, flying hot metal particles | Use welding helmet(b) for arc welding and welding gloves. Use appropriate welding shade (sign on eqpt) for operation being performed. Any bystanders or assistants must also have appropriate protection
Handling sharp objects |  | Cuts | Use gloves if compatible with operation being performed.
Use of Gas Cylinders |  | eye impact, skin damage | Use a cylinder cart to the extent possible. Safety glasses when doing operations likely to release gas.
Use of ethanol or acetone wash bottle |  | skin/eye damage, vapor, flammable | Safety glasses, chemical resistant gloves(e) if skin contact is likely. Work away from ignition sources
Using Liquid nitrogen evaporator |  | Skin damage, frostbite, burns | Make certain all connections are tight before operating. Use cryogloves and safety glasses when operating valves on Dewar. Do not disconnect hoses from Dewar until they have adequately thawed. Evaporator is hot when running, use heat protective gloves if it is necessary to touch it.
Transportation of 160 L dewars |  | Low temperature burns, eye damage | Always position blow-off valve away from body. Use appropriate cart or trolley.
Use of liquid argon dewars |  |  | Make certain all connections are tight before operating. Use cryogloves when operating valves on Dewar.
Working on electrical and electronic equipment |  | Electric shock | Use appropriate lockout/tagout of equipment or ensure that power cord to equipment is disconnected unless doing tests on energized equipment. Use test leads appropriate for the voltages being tested.
soldering |  | burns | Use Gloves or use forceps or other holding devices to hold parts that are likely to get excessively hot during soldering process.
OTHER CONTROL MEASURES:
portable oxygen monitor
NOTES:
(a) | Being within 5 ft of mechanical operations or in sight of welding operations
(b) | Welding helmets should be used only over primary eye protection (spectacles or goggles).
DISTRIBUTION: |  | Department PPE Assessment File | REM, CIVL | Post in work area