## Sheet1
OVERALL TASK LIST
Task: hands-on work or being within reach(a) of potential hazards of described activity/items: | Hazards | Minimum Requirements | ROOMS
handling of stored chemicals | skin/eye damage | Safety glasses and gloves | B-151
Movement of gas cylinders | Skin/limb injury | Use a cylinder cart to the extent possible. | B-151
Use of ethanol or acetone wash bottle | skin/eye damage, vapor, flammable | Safety glasses, chemical resistant gloves(e) if skin contact is likely. Work away from ignition sources | B-157 B-170 B-174 B174B B-176 B-178 B-180 B-184 B-184A S-170 S-171 S-182 S-187 S-188
ethanol with a Volume > 15 mL. | skin/eye damage, vapor, flammable | Safety glasses with side shields or goggles, chemical resistant gloves(c), skin cover to knees/elbows/throat, closed shoes. Work away from ignition sources | B-176
Use of HF | skin/eye damage, poisoning, inhalation of vapor or aerosol | Special HF training | B-174C
Use of unshielded(b) concentrated strong acids, bases |  | Splash goggles, work in hood(f), chemical resistant gloves(e), skin cover to throat/wrists/ankles or lab coat, closed shoes | B-157 B-170 B-174 B-178 B-180 B-184 B-184A
Use of phosphoric acid, or any unshielded(b) corrosive(c), toxic(d), or organic liquids not otherwise listed with a Volume < 15 mL. Volatile acid/base must be ≤1.5 M |  | Safety glasses with side shields or goggles, chemical resistant gloves(e) if skin contact is likely, skin cover to knees/elbows/throat, closed shoes. | B-157 B-170 B-174 B174B B-178 B-180 B-184 B-184A S-187
Use of liquids as above with a Volume > 15 mL and ≤ 1 L |  | splash goggles, chemical resistant gloves(e), skin cover to knees/elbows/throat, closed shoes. | B-157 B-170 B-174 B174B B-178 B-180 B-184 B-184A S-187
Use of liquids as above > 1L |  | As above but add skin cover to throat/wrists/ankles or lab coat and use face shield or work in hood | B-157 B-170 B-174 B-178 B-180 B-184 B-184A S-187
Use of hazardous solids ≤ 100 g | skin/eye damage, poisoning, inhalation of dust | Safety glasses, chemical resistant gloves, skin cover to elbows/knees/throat, closed shoes | B-157 B-170 B-174 B174B B-176B-180 S-187
Use of hazardous solids > 100 g with a high potential for producing airborne dust |  | Same as above, but work in fume hood(f) if possible | B-157 B-170 B-174 B-178 B-180 B-184 B-184A S-187
Use of > 1 g "chemical requiring a designated area" (g). |  | Same as above, but fume hood and other work areas are to be labeled as a designated area. | B-157 B-170 B-178 B-180 B-184 B-184A S-187
Use of Be Compounds or other toxic(b) "chemical requiring a designated area" (d). | skin/eye damage, poisoning, inhalation of dust | Safety glasses, chemical resistant gloves, skin cover to elbows/knees/throat, closed shoes, and area is to be labeled as a designated area. For Be, sample handling technique must be consistent with the conditions under which REM exposure monitoring was done. | B-176
Glassblowing | Optical radiation, burns, fire, skin damage, cuts | Use appropriate glasses, dydimium for pyrex, shade 6 for quartz. Use forceps or tongs or other appropriate fixture if it is necessary to hold the glass close to area being worked. Avoid working near flammable materials. Avoid producing long thin fibers | B-157 B-170 B-184 B-184A
Handling tube furnaces | burns | If hot, move furnaces only by handle. Use high temperature gloves if it is necessary to touch furnace. | B-157 B-170 B-184 B-184A
Loading and emptying furnaces and ovens |  | If possible , allow furnace to cool before opening. Use tongs or appropriate gloves to remove hot items. | B-157 B-170 B-174 B-176 B-184 B-184A
Drilling, sawing, or grinding sample material | eye impact, skin damage, cuts | Safety glasses (with side shields) or goggles. Hold sample material appropriately to avoid injury to fingers. | B-157 B-170 B-174 B174B
Use of razor blades and needles | skin damage, cuts | Dispose of used razor blades and needles in a sharps container. | B-157 B-170 B-174B B-184 B-184A
Use of gas cylinders or gas provided from cylinders. | eye impact, skin damage | Use a cylinder cart to the extent possible. Safety glasses when doing operations likely to release gas. | B-157 B-170 B-174 B-178 B-180 B-184 B-184A S-170 S-171 S-182 S-187 S-188
Use of cryogenic liquids in Steel Flasks with of volume ≤ 1 L | Low temperature burns, eye damage | Safety Glasses with side shields, skin cover to elbows/knees/throat, closed non-lacing shoe | B-157 B-170 B-184 B-184A S-171 S-182
Dispensing cryogenic liquids from vessels 4 L or less |  | Safety Glasses (with side shields) or goggles Skin cover to throat/wrists/ankles or lab coat. Closed non-lacing shoe, cryogloves | B-157 B-170 B-184 B-184A
Dispensing cryogenic liquids from vessels > 4 L |  | Same as above, but Splash Goggles | B-157 B-170 B-184 B-184A
Transportation of 160 L dewars |  | Always position blow-off valve away from body. Use appropriate cart or trolley. | B-157 B-170 B-184 B-184A S-188
Crushing Dry Ice |  | Safety Glasses with side shields, skin cover to elbows/knees/throat, closed non lacing shoe, leather gloves | B-157 B-170
Working on electrical and electronic equipment | Electric shock | Use appropriate lockout/tagout of equipment or ensure that power cord to equipment is disconnected unless doing tests on energized equipment. Use test leads appropriate for the voltages being tested. | B-172 S-153Shop S-170B S-171 S-180 S-182 S-188
Drilling and sawing | Flying fragments, objects, large chips, particles, etc | Use of safety glasses (with side shields) or goggles | B-172 S-153Shop S-170B S-171 S-182 S-188
Grinding and sanding |  | Use of safety goggles by operator and bystanders. | B-172 S-153Shop S-170B S-171 S-182 S-188
Blowing off objects with compressed air o "canned air" |  | Use of safety glasses (with side shields) or goggles while using "canned air" by operator and bystanders. | B-172 S-153Shop S-170 S-170B S-171 S-182 S-188
Using aerosol spray cleaners | eye damage | Use of safety glasses (with side shields) or goggles if cleaner is hazardous | B-172 S-153Shop S-170 S-170B S-171 S-182 S-188
soldering | burns | Use Gloves or use forceps or other holding devices to hold parts that are likely to get excessively hot during soldering process. | B-172 S-153Shop S-171 S-180 S-182 S-188
Use of Ultrasonic Cleaner | fire | Items to be cleaned with ethanol must be placed in a container that is placed in the ultrasonic filled with water (not directly in the ultrasonic tank). | B-176
Use of pneumatic press | Skin/limb injury | A single operator must run machine which has 2 hand levers that must be pressed to operate machine. Bypassing interlocks on the machine is not permitted. | B-176
Use of drill press | eye impact, skin damage, cuts | Safety glasses (with side shields) or goggles. Hold sample material appropriately to avoid injury to fingers. Do not wear loose fitting clothes or jewelry while operating machines. | B-176
Use of office and household products | The use of these products for the intended use is not considered hazardous. | none required | B-179 B-182 B-183 B-186 B-188 S-153Office S-175 S-177 S-179 S-180 S-180A
Use motorized pallet jack | Impact, Low temperature burns, eye damage | Operator must be trained in use of equipment. When used to move liquid nitrogen cylinders, use straps to secure in place. | B-184 B-184A
Use of milling machine, lathe, drill press, band saw, and any hand tools likely to produce particles such as saws and hammers | Flying fragments, objects, large chips, particles, etc Moving machine componets, sharp baldes, pinch points | Use of safety glasses (with side shields) while working on or near operating machine tools or while using specified hand tools. Use machine guards when necessary. Do not wear loose fitting clothes or jewelry while operating machines. | S-170
Grinding and sanding |  | As above but use goggles. | S-170
Arc welding, gas brazing and welding, torch cutting | burns, optical radiation, flying hot metal particles | Use welding helmet(b) for arc welding and welding gloves. Use appropriate welding shade (sign on eqpt) for operation being performed. Any bystanders or assistants must also have appropriate protection | S-170 S-171 S-182 S-188
Sand or abrasive bead blasing | Flying particles, dust. | If enclosed cabinet is being used and is sealed, no additional PPE is required | S-170
Handling sharp objects | Cuts | Use gloves if compatible with operation being performed. | S-170 S-171 S-182 S-188
Pouring hazardous liquids such as oils and coolants | splash | Use safety glasses (with side shields) or goggles. | S-170
Use of overhead crane | Head impact | If the load or hook is lifted more than 4 feet above floor, use a hard hat. Do not store crane with the bottom of the hook lower than 7 feet off ground. | S-170 S-171 S-182
Transferring solvents to smaller containers | Fire | Make sure that there is no source of ignition when transferring flammable solvents to smaller containers. Metal containers must be grounded. | S-170
Using 20% nitric acid for foil loading | Skin/eye damage, poisoning, inhalation of vapor | The use of safety glasses with side shields or safety goggles and gloves(b) is required while using 20% nitric acid solution. The rest of the foil loading process requires no PPE | S-170B
Working with activated (radioactive) components | Radiation | Use Geiger counter to check beamline components for radioactivity before proceeding. Work in a manner to minimize exposure time and maximize exposure distance. Do not machine accelerator components that have been exposed to beams in excess of 1 MeV. | S-171 S-182
Storage of very dilute acid solutions < 100 ml | eye / skin damage | Use Safety glasses and gloves if container opened | S-180A
Significant gas leak from accelerator | Suffocation | Use portable oxygen monitor to ensure that oxygen deficiency does not occur while repairing leak. If necessary use SCBA to complete repairs. If needed, evacuate building except for those making repairs and install door signs. | S-182
Entering Accelerator for repairs | Suffocation, head impact | Use accelerator confined space entry procedure Use hard hat if floorboards are not installed | S-182
Handling cesium metal | Skin/eye damage, poisoning, fire | Cesium should be handled in and inert atmosphere in the glove box to the extent possible. Goggles should be worn when disposing of unused cesium in water. | S-182
Handling water/air reactive chemicals |  | Handle materials in glove box under argon if possible. If exposed to air, use Goggles and gloves. | S-182
Use of scaffolding | Falls | When using scaffolding, make certain that the wheels are locked, and that guard rails are in place, and the foot guards are in place. | S-182
Operation of instruments with UV light shield removed | Optical radiation | Use UV light absorbing glasses | S-187
Significant gas leak from gas handling system | Suffocation | Use portable oxygen monitor to ensure that oxygen deficiency does not occur while repairing leak. If necessary use SCBA to complete repairs. If needed, evacuate building except for those making repairs and install door signs. | S-188
Operation of gas handling system |  | Operate only in accordance with established procedures. Any operations not covered by standard procedures must be supervised by a member of the PRIME Lab engineering staff. Do not do anything to the compressor other than the addition of oil while it is | S-188
Using Liquid nitrogen evaporator | Skin damage, frostbite, burns | Make certain all connections are tight before operating. Use cryogloves when operating valves on Dewar. Do not disconnect hoses from Dewar until they have adequately thawed. Evaporator is hot when running, use heat protective gloves if it is necessary | S-188
Use of liquid argon dewars | Low temperature burns, eye damage | Make certain all connections are tight before operating. Use cryogloves when operating valves on Dewar. | S-188