## Sheet1
SOP |  |  | Concentrated Strong Acids & Bases (not hydrofluoric acid)
Purdue University |  |  |  | Physics Department |  | PRIME Lab
Applicable rooms: |  |  |  | All PRIME Lab areas
Author |  |  | Ken Mueller |  | Date Created | 2014-03-17
Revised by: |  |  |  |  | Revised: | N/A
INTRODUCTION
Concentrated acids and bases are very corrosive and dangerous chemicals that are frequently found in the laboratory. Examples include hydrochloric acid (32%), sulfuric acid (95%), and sodium hydroxide (solid or concentrated solutions).
HAZARDS
May be fatal if inhaled or ingested
Can cause severe burns to skin and eyes
Can cause severe respiratory and digestive tract burns
Can cause deterioration of metal surfaces
Contact with other materials may cause a fire
Some acids have additional hazards, for example nitric acid is also an oxidizer
PROCEDURES
| 1 | Read and understand the MSDS or SDS for any chemicals to be used before starting work.
| 2 | Containers and equipment used for storage and processing of corrosive materials should be corrosion resistant.
| 3 | Appropriate PPE and engineering controls must be used
| 4 | When mixing concentrated acids (caustics) with water, add the acid (caustic) slowly to water. Never add water to acid (caustic).
MINIMUM PPE REQUIREMENTS
| 1 | There must be a working safety shower and eye wash station in the work area
| 2 | Work with unshielded concentrated acids & bases must be performed in a hood
| 3 | Skin cover to throat/wrists/ankles including required lab coat
| 4 | Closed shoes
| 5 | Chemical resistant gloves appropriate for the material used
| 6 | Splash goggles or safety glasses with side shields and face shield
| 7 | Any additional requirements of hazard certification in room where work is done
STORAGE
| 1 | Acids and bases should be stored separately from each other.
| 2 | Organic acids should be stored with flammable materials, separate from oxidizers and oxidizing acids.
| 3 | Acids must also be segregated from chemicals where a toxic gas would be generated upon contact
| 4 | Segregation may be achieved by distance or secondary containment
DISPOSAL
| 1 | All chemical waste must be handled as specified in chapter 7 of the CHP
| 2 | All hazardous chemical waste must be placed in appropriate closed containers
| 3 | Containers must be properly labeled immediately
| 4 | Concentrated acids or bases may not be disposed of in the sink
| 5 | REM will provide for disposal of all waste chemicals
EMERGENCY PROCEDURES
| 1 | Spills should be handled as specified in chapter 8 of the CHP and the MSDS of SDS
| 2 | Skin or eye contact should be washed with water immediately using an emergency shower or eye wash for at least 15 minutes unless otherwise indicated in MSDS or SDS.
| 3 | Skin or eye contact should continue to be treated as specified in the MSDS or SDS
| 4 | For any eye injury or significant other injuries Purdue EMS should be called immediately.
| 5 | All injuries must be treated as specified in section 6.7 of the CHP
APPROVAL
| PI |  |  | Marc Caffee
| Signature: | [5 empty] | Date: