## Sheet1
SOP |  |  | USE OF CENTRIFUGES
Purdue University |  |  |  | Physics Department |  | PRIME Lab
Applicable rooms: |  |  |  | All PRIME Lab areas
Author |  |  | Ken Mueller |  | Date Created | 2014-03-24
Revised by: |  |  |  |  | Revised: | N/A
INTRODUCTION
Rotors on high-speed centrifuge and ultracentrifuge units are subject to mechanical stress that can result in rotor failure. Improper loading and balancing of rotors can also cause failure. For these reasons, centrifuges must be properly used and maintained.
HAZARDS
Rotating parts can cause severe hand injuries
Rotor failures can send high velocity parts and chemicals flying from the rotor
Unbalanced loads can cause permanent damage to the centrifuge
Spilled chemicals an cause deterioration of metal surfaces
PROCEDURES
| 1 | Read and understand the operating manual provided by the manufacturer before using equipment.
| 2 | Use only rotors and accessories made for the specific model of centrifuge being used
| 3 | Use tubes that are rated for the speed being used
| 4 | Keep rotors Clean Wash only with mild detergents and rinse with RO or deionized water Use only soft brushes for cleaning
| 5 | Inspect Rotors and accessories prior to use Do not use a damaged rotor
| 6 | Balance rotor as required by manufacturers instructions (0.5 g)
| 7 | Observe limitations on sample density and filling levels
| 8 | Make sure rotor and accessories are properly attached (especially mis-hooked buckets)
| 9 | Do not exceed the maximum rated speed of the rotor or other components
| 10 | Do not open the lid until the rotor has come to a complete stop
MINIMUM PPE REQUIREMENTS
| 1 | Skin cover to throat/wrists/ankles including required lab coat
| 2 | Closed shoes
| 3 | Chemical resistant gloves appropriate for the material used
| 4 | Eye protection - must also agree with materials being centrifuged
Volume < 30 mL Safety glasses with side shields
Volume > 30 mL ≤ 1 L Splash goggles or safety glasses with side shields and face shield
| 5 | Any additional requirements of hazard certification in room where work is done
STORAGE
| 1 | Keep dry
| 2 | Clean any contamination from rotors or accessories immediately after use
DISPOSAL
| 1 | There are no disposal requirements unless the unit is contaminated with hazardous materials
EMERGENCY PROCEDURES
| 1 | If the rotor is unbalanced, shut unit off immediately
| 2 | Emergency procedures for leaking chemicals should follow the procedure for the chemicals being used.
| 3 | All injuries must be treated as specified in section 6.7 of the CHP
APPROVAL
| PI |  |  | Marc Caffee
| Signature: | [5 empty] | Date: