## Sheet1
SOP |  |  | Cryogens
Purdue University |  |  |  | Physics Department |  | PRIME Lab
Applicable rooms: |  |  |  | All PRIME Lab areas
Author |  |  | Ken Mueller |  | Date Created | 2014-03-18
Revised by: |  |  | Ken Mueller |  | Revised: | 2019-06-07
Revised by: |  |  |  |  | Revised: | N/A
INTRODUCTION
Cryogenic liquids have boiling points of less than -90º C (-130º F) at 14.7 PSIA (1 bar). All cryogenic liquids are gases at normal temperatures and pressures. When cooled and placed under pressure in specially designed systems or storage containers, the gases condense to a liquid state and maintain very cold temperatures.
HAZARDS
Fire (if flammable gas)
Pressure rupture
Embrittlement of materials
Condense oxygen out of air to produce liquid oxygen, a hazardous oxidizer
Can cause severe low temperature burns to skin and eyes
May produce an oxygen deficient atmosphere if large volumes of gas are released in a short time
Some cryogens have additional hazards, for example liquid oxygen is also an oxidizer
PROCEDURES
| 1 | Read and understand the MSDS or SDS for any chemicals to be used before starting work.
| 2 | Equipment should be kept clean, especially when working with liquid or gaseous oxygen
| 3 | Containers and systems containing cryogens should have pressure relief mechanisms.
| 4 | Containers and systems should be capable of withstanding extreme cold without becoming brittle. Glass containers should be taped solidly around the outside or encased in plastic mesh
| 5 | Funnels should not be used for pouring cryogens unless specifically designed for that purpose.
| 6 | Large mobile Dewars or LN2 refrigerators (or the trolleys carrying these) used for transporting cryogens within a building or between buildings should be equipped with a braking mechanism.
| 7 | Wheeled trolleys may not be used if the vessel must pass over elevator thresholds or other slots/crevasses wider than 25% of the wheel width
| 8 | Appropriate PPE and engineering controls must be used
MINIMUM PPE REQUIREMENTS
| 1 | No rings or other jewelry may be worn
| 2 | Skin cover to throat/wrists/ankles including required lab coat
| 3 | Closed shoes that can be quickly removed
| 4 | Hand protection
Volume ≤ 500 ml Dewar - none
Volume > 500 ml Dewar - cryogloves
Dispensing cryogen from pressurized Dewar - cryogloves while operating valves or touching components or piping cooled to low temperatures
| 5 | Eye protection
Volume < 100 mL Safety glasses with side shields
Volume > 100 mL ≤ 1 L Splash goggles or safety glasses with side shields and face shield
Dispensing cryogen from pressurized Dewar - Splash goggles or safety glasses with side shields and face shield
| 6 | Any additional requirements of hazard certification in room where work is done
STORAGE
| 1 | Flammable and Oxidizing cryogens should be stored in separate locations
| 2 | Do not store dewars in areas with limited ventilation such as cold rooms
DISPOSAL
| 1 | Because of the rapid evaporation rate, there generally is not a disposal issue unless the cryogen is hazardous of flammable
EMERGENCY PROCEDURES
| 1 | Know the maximum amount that can be spilled or released in the area without creating an oxygen deficient atmosphere If a spill occurs that exceeds this amount, immediately leave the area, shut doors, and call 911. If the amount spilled or released is such that it could impact nearby areas, initiate building evacuation procedures.
| 2 | If eye or skin contact with frostbite occurs, remove restrictive clothing, flush the affected area with tepid (NOT HOT) water and seek medical attention. Do not rub the affected area or use dry heat to warm
| 3 | Skin or eye contact should continue to be treated as specified in the MSDS or SDS
| 4 | For any eye injury or significant other injuries Purdue EMS should be called immediately.
| 5 | All injuries must be treated as specified in section 6.7 of the CHP
APPROVAL
| PI |  |  | Marc Caffee
| Signature: | [5 empty] | Date: