## Sheet1
SOP |  |  | Flammable or Combustible materials
Purdue University |  |  |  | Physics Department |  | PRIME Lab
Applicable rooms: |  |  |  | All PRIME Lab areas
Author |  |  | Ken Mueller |  | Date Created | 2014-03-17
Revised by: |  |  | Ken Mueller |  | Revised: | 2018-07-25
INTRODUCTION
Flammable/combustible materials are materials which under standard conditions can generate sufficient vapor to cause a fire in the presence of an ignition source. Flammable materials can generate sufficient vapors at temperatures below 100oF (38oC); combustibles, at temperatures at or above 100oF (38oC) and below 140oF (60oC). The vapors of these materials are invisible, and a vapor trail to an ignition source away from the immediate area can result in a flashback. Flammables are more hazardous at elevated temperatures due to more rapid vaporization. In addition, flammable and combustible materials react with oxidizers which can result in a fire.
HAZARDS
Fire or explosion
May be fatal if inhaled or ingested
Can cause severe eye damage
Can cause defatting of skin
Contact with oxidizing agents may cause a fire
PROCEDURES
| 1 | Read and understand the MSDS or SDS for any chemicals to be used before starting work.
| 2 | Eliminate ignition sources such as open flames, smoking materials, hot surfaces, sparks from welding or cutting, operation of electrical equipment, and static electricity.
| 3 | Appropriate PPE and engineering controls must be used
| 4 | Minimize the quantity kept in the work area
| 5 | Ensure that there is proper bonding and grounding when it is required, such as when transferring or dispensing a flammable liquid from a large container or drum. Bonding and grounding must be checked regularly.
| 6 | Ensure that appropriate fire control systems or extinguishers are available.
| 7 | Keep dry ice ethanol mixtures from contact with open flames and as far away from flames as is practical
| 8 | Follow accelerator SOP when cleaning inside accelerator tank with alcohol.
MINIMUM PPE REQUIREMENTS
Ethanol or acetone
| 1 | safety glasses with side shields
| 2 | latex or nitrile examination gloves if skin contact is likely.
ALL Others
| 1 | Skin cover to throat/wrists/ankles including required lab coat
| 2 | Gloves suitable for the material being used
| 3 | Eye protection
Volume < 15 mL Safety glasses with side shields
Volume > 15 mL ≤ 1 L Splash goggles or safety glasses with side shields and face shield
Volume > 1L Safety glasses with side shields and face shield or work in hood
| 4 | Work in hood with volatile flammable or combustible materials when possible
STORAGE
| 1 | Flammable and combustible materials must be stored separated from oxidizers
| 2 | Store in approved flammable liquid containers (safety cans) and storage cabinets
| 3 | Flammable liquids stored in glass containers shall not exceed 1 quart. Exception: For conditions where chemical purity must be protected, flammable liquids stored in glass containers shall not exceed 1 gallon.
| 4 | Refrigerators and freezers used for the storage of flammable or combustible liquids must have no internal sources of ignition (lab-safe).
DISPOSAL
| 1 | All chemical waste must be handled as specified in chapter 7 of the CHP
| 2 | All hazardous chemical waste must be placed in appropriate closed containers
| 3 | Containers must be properly labeled immediately
| 4 | Flammable or combustible materials may not be disposed of in the sink
| 5 | REM will provide for disposal of all waste chemicals
EMERGENCY PROCEDURES
| 1 | Spills should be handled as specified in chapter 8 of the CHP and the MSDS of SDS
| 2 | Skin or eye contact should be handled as specified in the MSDS or SDS
| 3 | For any eye injury or significant other injuries Purdue EMS should be called immediately.
| 4 | All injuries must be treated as specified in section 6.7 of the CHP
| 5 | Small fires may be extinguished with a fire extinguisher or other means
| 6 | In case of larger fires, evacuate and call 911 or activate fire alarm as required in BEP
APPROVAL
| PI |  |  | Marc Caffee
| Signature: | [5 empty] | Date: