## Sheet1
SOP |  |  | Oxidizers
Purdue University |  |  |  | Physics Department |  | PRIME Lab
Applicable rooms: |  |  |  | All PRIME Lab areas
Author |  |  | Ken Mueller |  | Date Created | 2014-03-18
Revised by: |  |  |  |  | Revised: | N/A
INTRODUCTION
Oxidizers are materials which readily yield oxygen or another oxidizing gas, or that readily react to promote or initiate combustion of flammable/combustible materials. Oxidation reactions are a frequent cause of chemical accidents.
HAZARDS
Contact with other materials may cause a fire or explosion
Some oxidizers have additional hazards, for example nitric acid is also a strong acid
Fires caused by oxidizers may produce toxic fumes
Many oxidizers are also toxic
PROCEDURES
| 1 | Read and understand the MSDS or SDS for any chemicals to be used before starting work.
| 2 | Know the reactivity of the materials involved in experiment or process
| 3 | Eliminate extraneous materials in the area which could become involved in a reaction
| 4 | If the reaction can be violent or explosive, use shields or other methods for isolating the materials or the process
| 5 | Use the minimum amounts necessary for the procedure
| 6 | Do not keep excessive amounts of the material in the vicinity of the process
| 7 | Appropriate PPE and engineering controls must be used
| 8 | Perchloric acid should be used only in specially-designed Perchloric acid fume hoods
MINIMUM PPE REQUIREMENTS
| 1 | There must be a working safety shower and eye wash station in the work area
| 2 | Skin cover to throat/wrists/ankles including required lab coat
| 3 | Closed shoes
| 4 | Chemical resistant gloves appropriate for the material used
| 5 | Eye protection
Volume < 15 mL of aqueous solutions - Safety glasses with side shields
Volume > 15 mL ≤ 1 L of aqueous solutions - Splash goggles or safety glasses with side shields and face shield
Volume > 1L of aqueous solutions - Safety glasses with side shields and face shield or work in hood
Solids or non-aqueous solutions - Safety glasses with side shields and face shield or work in hood
| 6 | Work in hood if volatile materials are used or if toxic gasses may be evolved in the process
| 7 | Use blast shields if energetic reactions are possible
| 8 | Any additional requirements of hazard certification in room where work is done
STORAGE
| 1 | Store away from flammable materials, organic materials, and reducing agents
| 2 | Segregation may be achieved by distance or secondary containment
| 3 | Store in a cool dry place
| 4 | Do not store excessive quantities of materials
DISPOSAL
| 1 | All chemical waste must be handled as specified in chapter 7 of the CHP
| 2 | All hazardous chemical waste must be placed in appropriate closed containers
| 3 | Containers must be properly labeled immediately
| 4 | Most acids or bases may not be disposed of in the sink
| 5 | REM will provide for disposal of all waste chemicals
EMERGENCY PROCEDURES
| 1 | Spills should be handled as specified in chapter 8 of the CHP and the MSDS of SDS
| 2 | Skin or eye contact should be washed with water immediately using an emergency shower or eye wash for at least 15 minutes unless otherwise indicated in MSDS or SDS.
| 3 | Skin or eye contact should continue to be treated as specified in the MSDS or SDS
| 4 | For any eye injury or significant other injuries Purdue EMS should be called immediately.
| 5 | All injuries must be treated as specified in section 6.7 of the CHP
APPROVAL
| PI |  |  | Marc Caffee
| Signature: | [5 empty] | Date: